## BOM
Quantity | Part Number | Description | Designator | Value
1 | 63074-510-039 CM6-225 Bone Kit | Enclosures, Boxes & Cases KIT 6.08X6.25X2.5
1 | 3365/10-CUT-LENGTH | Flat Cables .050 10 COND. 28AWG ROUND 1PC=1FT
3 | BK-18650-PC4 | Batt Holder 18650 2 Cell Pc Pin | BT1, BT2, BT3
1 | NHD-C12865AR-FSW-GBW | LCD Graphic Display Modules & Accessories STN-GRAY 59.0 x 42.0 x 5.9 |  | 128x65
2 | TX2SA-5V | Low Signal Relays - PCB 2A 5VDC DPDT NON-LATCHING SMD | K450, K550
10 | FSM4JH | Tactile Switches SPST OFF-(ON) Round pushbutton | S100, S150, S151, S152, S153, S154, S155, S156, S157, S250
1 | EN12-HS22AF20 | Encoders 12mm | SW150
1 | LFXTAL003156Bulk | Crystals 8.0MHz 11.05 x 4.7 x 4.1mm | X251 | 8 MHz
1 | LFXTAL009709Bulk | Crystals 32.7680kHz 3.2 x 1.5 x 0.9mm | X250 | 32,768 KHz
CAPACITORS
5 | EMZS350ARA331MHA0G | Aluminium Electrolytic Capacitors - SMD 330uF 35V 20% AEC-Q200 | C210, C504, C505, C604, C605 | 330 uF
3 | RR71C151MDN1 | Aluminium Organic Polymer Capacitors 16V 150uF 7Mohms | C503, C603, C652 | 150 uF
12 | UWX1V470MCL1GB | Aluminium Electrolytic Capacitors - SMD 35volts 47uF AEC-Q200 | C201, C451, C454, C506, C554, C606, C650, C656, C660, C666, C670, C674 | 47 uF
4 | APMA250ARA220MF30S | Aluminium Organic Polymer Capacitors 22uF 20% 25V Super Low ESR | C50, C51, C57, C58 | 22 uF
15 | GRM21BR61E106MA73L | Multilayer Ceramic Capacitors MLCC - SMD/SMT 0805 10uF 25volts X5R 20% | C1, C2, C3, C4, C5, C59, C52, C60, C205, C206, C255, C658, C662, C672, C676 | 10 uF
38 | CC0805ZRY5V8BB105 | Multilayer Ceramic Capacitors MLCC - SMD/SMT 1.0uF 25V Y5V-20/+80% | C62, C65, C66, C67, C74, C75, C203, C207, C208, C209, C300, C302, C303, C304, C305, C400, C408, C462, C501, C508, C510, C512, C514, C524, C551, C552, C562, C601, C608, C609, C611, C613, C624, C653, C678, C680, C682, C687 | 1 uF
90 | CC0805ZRY5V9BB104 | Multilayer Ceramic Capacitors MLCC - SMD/SMT 100nF 50V Y5V-20/+80% | C6, C7, C8, C9, C10, C11, C12, C61, C100, C101, C102, C103, C104, C150, C151, C152, C153, C154, C155, C156, C157, C158, C159, C160, C200, C202, C204, C252, C256, C257, C258, C259, C260, C261, C301, C307, C308, C309, C310, C311, C314, C350, C351, C352, C353, C401, C402, C403, C404, C405, C407, C409, C410, C411, C412, C450, C455, C456, C457, C460, C461, C463, C511, C513, C515, C516, C517, C519, C550, C555, C556, C557, C560, C561, C563, C610, C612, C614, C615, C616, C619, C651, C657, C661, C667, C671, C675, C679, C681, C683 | 100 nF
4 | C0805C473M5UACTU | Multilayer Ceramic Capacitors MLCC - SMD/SMT 50V 0.047uF Z5U 0805 20% | C53, C54, C453, C553 | 47 nF
25 | C0805C153K5RACTU | Multilayer Ceramic Capacitors MLCC - SMD/SMT 50V 0.015uF X7R 0805 10% | C56, C306, C312, C313, C406, C413, C459, C500, C502, C509, C521, C559, C600, C602, C617, C621, C654, C659, C663, C664, C665, C668, C669, C673, C684 | 15 nF
2 | VY2472M49Y5US6TV7 | Safety Capacitors 4700pF Y440 300vac 20% Y5U | C518, C618 | 4,7 nF
12 | 885012207087 | Multilayer Ceramic Capacitors MLCC - SMD/SMT WCAP-CSGP 1500pF 0805 10% 50V MLCC | C55, C63, C64, C69, C458, C507, C522, C558, C607, C622, C655, C685 | 1,5 nF
1 | 885012207085 | Multilayer Ceramic Capacitors MLCC - SMD/SMT WCAP-CSGP 680pF 0805 10% 50V MLCC | C73 | 680 pF
5 | 885012007057 | Multilayer Ceramic Capacitors MLCC - SMD/SMT WCAP-CSGP 100pF 0805 5% 50V MLCC | C71, C72, C523, C623, C677 | 100 pF
4 | 885012007054 | Multilayer Ceramic Capacitors MLCC - SMD/SMT WCAP-CSGP 33pF 0805 5% 50V MLCC | C68, C520, C620, C686 | 33 pF
3 | 885012007052 | Multilayer Ceramic Capacitors MLCC - SMD/SMT WCAP-CSGP 15pF 0805 5% 50V MLCC | C70, C253, C254 | 15 pF
2 | 885012006092 | Multilayer Ceramic Capacitors MLCC - SMD/SMT WCAP-CSGP 100V 4.7pF 0603 .25pFTol | C250, C251 | 5,6 pF
RESISTORS
4 | RC0805FR-101ML | Thick Film Resistors - SMD 1M OHM 1% | R3, R5, R6, R15 | 1 MΩ
9 | CR0805-FX-4703ELF | Thick Film Resistors - SMD 470K 1% | R72, R513, R514, R515, R613, R614, R615, R666, R671 | 470 KΩ
8 | ERJ-6ENF1333V | Thick Film Resistors - SMD 0805 133Kohms 1% AEC-Q200 | R61, R64, R69, R70, R112, R117, R510, R610 | 133 KΩ
24 | CR0805-FX-1003ELF | Thick Film Resistors - SMD 100K 1% | R164, R167, R169, R170, R171, R172, R173, R174, R203, R302, R469, R508, R518, R520, R524, R569, R608, R618, R620, R624, R655, R669, R670, R673 | 100 KΩ
17 | CR0805-FX-4022ELF | Thick Film Resistors - SMD 40.2K 1% | R2, R59, R62, R63, R67, R202, R204, R454, R459, R461, R467, R511, R554, R559, R561, R567, R611 | 40,2 KΩ
54 | CR0805-FX-1002ELF | Thick Film Resistors - SMD 10K 1% | R4, R11, R12, R19, R20, R27, R28, R60, R68, R115, R116, R118, R119, R120, R121, R124, R165, R166, R168, R200, R250, R350, R351, R352, R353, R456, R457, R460, R462, R463, R503, R504, R506, R517, R521, R522, R523, R556, R557, R560, R562, R563, R603, R604, R606, R617, R621, R622, R623, R652, R664, R668, R672 | 10 KΩ
18 | CR0805-FX-2201ELF | Thick Film Resistors - SMD 2.2K 1% | R65, R66, R100, R101, R102, R103, R104, R105, R106, R108, R109, R205, R206, R257, R258, R519, R619, R665 | 2,2 KΩ
48 | CR0805-FX-1001ELF | Thick Film Resistors - SMD 1K 1% | R71, R110, R111, R113, R153, R154, R155, R156, R157, R158, R159, R160, R161, R162, R163, R300, R354, R355, R356, R357, R401, R403, R404, R405, R407, R409, R452, R453, R455, R458, R464, R465, R466, R468, R471, R516, R552, R553, R555, R558, R564, R565, R566, R568, R571, R616, R674, R675 | 1 KΩ
60 | CR0805-JW-101ELF | Thick Film Resistors - SMD 100ohm 5% | R1, R7, R8, R13, R14, R18, R22, R23, R24, R29, R30, R54, R55, R56, R57, R107, R114, R122, R123, R150, R151, R152, R207, R208, R251, R253, R254, R255, R256, R301, R303, R304, R305, R400, R472, R406, R470, R500, R501, R502, R509, R525, R570, R572, R600, R601, R602, R609, R625, R650, R651, R653, R656, R657, R659, R660, R661, R662, R663, R667 | 100 Ω
11 | CR0805-JW-150ELF | Thick Film Resistors - SMD 15ohm 5% | R58, R125, R201, R252, R402, R408, R450, R507, R550, R607, R654 | 15 Ω
6 | CRM2512AJW-100ELF | Thick Film Resistors - SMD 2512 10 ohms 5% 2W TC200 AEC-Q200 | R9, R10, R16, R17, R25, R26 | 10 Ω
4 | CR0805-J/-1R0ELF | Thick Film Resistors - SMD 1OHM 1/8WATT 5% | R51, R53, R505, R605 | 1 Ω
1 | ERJ-U6SFR20V | Thick Film Resistors - SMD 0805 0.25W 1% .20ohms AEC-Q200 | R658 | 200 mΩ
2 | KRL1220E-C-R100-F-T1 | Current Sense Resistors - SMD 1/2W 0.100 Ohm 1% 50ppm | R451, R551 | 100 mΩ
2 | LVT12R0200FER | Current Sense Resistors - SMD 0.02 ohm 1% 1.0W Current Sense | R512, R612 | 20 mΩ
3 | CRA2512-FZ-R010ELF | Current Sense Resistors - SMD 0.010ohms 1% +/- 50PPM | R21, R50, R52 | 10 mΩ
DIODES
2 | V8P8-M3/86A | Schottky Diodes & Rectifiers 8A, 80V,TRENCH SKY RECT. | D500, D600
10 | VSS8D5M15-M3/H | Schottky Diodes & Rectifiers 5A, 150V, SLIMSMAW TRENCH SKY RECT. | D1, D50, D450, D550, D650, D652, D656, D657, D659, D662
9 | BAS16GWX | Diodes - General Purpose, Power, Switching DIODE-GP POWER SWITCHING | D2, D201, D451, D452, D502, D551, D552, D602, D653
2 | UESD3.3DT5G | ESD Suppressors / TVS Diodes ZEN ESD PROTECT | D107, D202
1 | D1213A-04TS-7 | ESD Suppressors / TVS Diodes 4 Ch TVS Diode Array 3.3V 6.0A 300mW | D300
10 | SMAZ30-13-F | Zener Diodes 30V 1W | D400, D401, D501, D601, D651, D654, D655, D658, D660, D661 | 30 V
2 | BZT52C5V1-7-F | Zener Diodes 500mW 5.1V Zener AEC-Q101 Qualified | D108, D200 | 5,1 V
3 | BZX84C8V2LT1G | Zener Diodes 8.2V 250mW | D3, D4, D5 | 8,2 V
7 | AP2012EC | Standard LEDs - SMD RED WATER CLEAR | D100, D101, D102, D103, D104, D105, D106 | LED RED
3 | 151031YS06000 | Standard LEDs - Through Hole WL-TMRC THT Mono Diffused Rnd 3mm Ylw | LED150, LED151, LED152
TRANSISTORS
2 | NTMS4920NR2G | MOSFET 30V 136A 4.3 mOhm Single N-Chan SO-8 | Q1, Q5
3 | BSS84PH6433XTMA1 | MOSFET P-Ch -60V -170mA SOT-23-3 | Q2, Q55, Q100
6 | DMG1012TQ-7 | MOSFET N-Ch 20V 630mA Vgs4,5V | Q3, Q4, Q6, Q7, Q8, Q9
7 | NVMFS5C673NLWFAFT1G | MOSFET TRENCH 6 60V NFET | Q50, Q51, Q52, Q53, Q500, Q600, Q650
1 | SI7149ADP-T1-GE3 | MOSFET -30V Vds 25V Vgs PowerPAK SO-8 | Q54
8 | MMBT3904LT1G | Bipolar Transistors - BJT NPN GENERAL PURPOSE | Q56, Q300, Q450, Q451, Q452, Q550, Q551, Q552
2 | MMBT3906LT1G | Bipolar Transistors - BJT 200mA 40V PNP | Q501, Q601
FUSES
2 | 0ZCG0260BF2B | Resettable Fuses - PPTC | F1, F2 | 2,6 A
2 | 0ZCG0075FF2C | Resettable Fuses - PPTC | F3, F4 | 1,5 A
1 | 64600001223 | Fuse Holder ACS 5X20MM BLOCK 3.2MM PINS | F50
MAGNETIC COMPONENTS
7 | 2944666631 | Ferrite Beads 44 WOUND BEAD Z=690 OHM @100MHz | FB450, FB500, FB501, FB550, FB600, FB601, FB650
7 | 2512061027Y0 | Ferrite Beads MULTILAYER CHIP BEAD Z=1K OHM @100MHz 25% | FB100, FB651, FB652, FB653, FB654, FB655, FB656
1 | SRP5030CA-2R2M | Fixed Inductors 2.2uH20% 9.7A | L50 | 2,2 uH
1 | NRS4018T3R3MDGJ | Fixed Inductors 4018 3.3uH 66mOhms +/-20%Tol 2000mA | L200 | 3,3 uH
2 | B66308W1108T001 | Ferrite Cores & Accessories FERRITE CORES & ACCS CF-E16/8/5-V-1S-8P | T500, T600
4 | B66308A2010X000 | Ferrite Cores & Accessories CLM-E16 2 PCS REQUIRED | T500, T600
4 | B66307G0240X187 | Ferrite Cores & Accessories E16/8/5 N87 GAP 0,24+-0,02MM | T500, T600
1 | B66306C1010T001 | Ferrite Cores & Accessories CF-E13/7 4-HSG-1S-10P | T650
2 | B66305G0130X187 | Ferrite Cores & Accessories CORE 112uH 0.7A | T650
CONNECTORS
1 | CON-SOCJ-2155 | DC Power Connectors Power Jack/Connector 2.1mm x 5.5mm | J50
1 | M20-9992046 | Headers & Wire Housings 20 SIL VERTICAL PIN HEADER TIN | J100, J102, J250, J305, J450, J550 | 20 pin
1 | 1775470-2 | Headers & Wire Housings 2 POS HDR VERT SMT 2.0mm | J301 | 2 pin
1 | 292304-1 | USB Connectors 4P 'B' RECEPTACLE | J302
1 | 54104-3031 | FFC & FPC Connectors 0.5 FPC ZIF SMT R/AU prCont30CktEmbsTpPkg | J300
2 | 53375-1010 | Headers & Wire Housings 2.5 WTB WAFER ASSY W/KINK 10CKT | J101, J200
2 | 51103-1000 | Headers & Wire Housings 2.5 W/B REC HSG 10P POS LOCK | J101, J200
20 | 50351-8000 (Cut Strip) | Headers & Wire Housings MN-LK TERM 22-28G F Cut Strip of 100 | J101, J200
4 | 35362-1050 | Headers & Wire Housings 10 Ckt Vert. Hdr. Sherlock W-T-B | J150, J151, J303, J304
4 | 35507-1000 | Headers & Wire Housings 10 Ckt Housing Sherlock W-T-B | J150, J151, J303, J304
40 | 50212-8000 (Cut Strip) | Headers & Wire Housings CRMP TERM 24-30G F Cut Strip of 100 | J150, J151, J303, J304
INTEGRATED CIRCUITS
1 | BQ7692006PWR | Battery Management Li-Ion, Li-Phosphate Battery Moniter | U1
1 | BQ25700ARSNR | Battery Management SMBus Battery Buck-Boost Charge Controller 32-QFN | U50
2 | MCP1703T-3302E/CB | LDO Voltage Regulators Low Iq 250mA LDO Vin 16V maxVout 3.3V | U51, U203
1 | TPS561201DDCR | Switching Voltage Regulator 4.5V to 17V Input, 1A Synchronous Step-Down | U200
2 | L78L24ACUTR | Linear Voltage Regulators 24V 0.1A Positive | U650, U653 | 24 V
2 | L78L05ABUTR | Linear Voltage Regulators 5.0V 0.1A Positive | U651, U654 | 5 V
2 | L79L05ABUTR | Linear Voltage Regulators 5.0V 0.1A Negative | U652, U655 | -V5
1 | TL431ACDBZR | Voltage References Adjustable Precision Shunt Regulator | U658
8 | LTV-816S | Transistor Output Optocouplers Optocoupler Phototrans | U52, U53, U101, U105, U352, U353, U354, U355
3 | H11A1 | Transistor Output Optocouplers Phototransistor Out | U502, U602, U657
1 | ULN2003V12S16-13 | Darlington Transistors 7-Ch Relay Load Sink 20V 100mA Driver | U100
4 | MAX14933ASE+ | Digital Isolators 2 channel, each bidirectional, 2Mbps, 2.5kVrms digital isolator, NSOIC-16, -40C to +125C | U103, U104, U350, U351
2 | MIC2091-1YM5-TR | Power Switch ICs - Power Distribution 100mA Current Limiting Power Distribution Switch | U201, U202
1 | PIC16LF18345-I/SO | 8-bit Microcontrollers - MCU 8-BIT MCU 14KB Flash 1K RAM, 10-BIT ADC | U102
1 | PIC24FJ1024GB610T-I/PT | 16-bit Microcontrollers - MCU 16-Bit MCU, 16 MIPS 1024K Flash, 32K RAM | U250
1 | 24CW1280T-I/OT | EEPROM 128 Kbit I2C Serial EEPROM with Software Write Protection, Industrial Temp | U300
1 | MCP4716A0T-E/CH | Digital to Analog Converters - DAC Sngl 10B NV DAC w/Ex Vref & I2C interface | U400
1 | MCP4716A1T-E/CH | Digital to Analog Converters - DAC Sngl 10B NV DAC w/Ex Vref & I2C interface | U405
2 | MCP1501T-40E/SN | Voltage References High Prec Buffered Voltage Reference | U401, U406
2 | INA230AIRGTR | Current Sense Amplifiers Prec Dig/Current/ Vltg/Power Monitor | U402, U404
2 | MAX5215GUA+T | Digital to Analog Converters - DAC 14 BIT LOW NOISE VERSION | U403, U407
2 | LT3080EQ#PBF | LDO Voltage Regulators 1A Single Resistor Programmed Low Dropout Linear Regulator | U450, U550
2 | TL034CDR | Precision Amplifiers Quad Enhanced JFET Low-Power Precision | U451, U551
3 | MAX15005AAUE+ | Switching Controllers 4.5V to 40V Input Automotive Flyback/Boost/SEPIC Power-Supply Controllers | U500, U600, U656
2 | LM2904M8-13 | Operational Amplifiers - Op Amps OpAmp General Purpose | U501, U601